## Failure Mode CBM Analysis
Equipment | Assembly | Sub Assembly | Component | Failure Mode | Symptoms | Potential Causes | Suggested Checklists | Recommended Actions | Engine colour code | Remarks
Main Engine MAN B&W MC/MC-C | Turbocharger | Turbine Wheel | Main Engine Turbo Charger | Turbine Fouled, turbine blades imbalanced due to fouling | TC In- Out Temp difference High [ high differential is good, low differential is bad], accompanied with all units high exh temp, low t/c rpm, [this need to be compared with shop trial data after ISO correction] |  | Suggested Actions 1) Check TC Vibration 2) Check TC RPM and LO press. 3) Check last overhaul date 4) Check the Exhust uptake 5) When was last turbine side dry washed with grit/nutshell/kernel blasting? 6) pd across blower side air filter 7) engine room pressure in millibars |  | Problems:- 1. One check leads to a problem which again has so many checks (Flow chart can solve this issue) like all units not firing can be a symptum of engine not starting 2. We cannot have symptoms & recommended actions for all observations
|  | Nozzle ring |  | nozzle ring erroded | TC RPM Low, temp differential is low, t/c surging during engine load change, vibrations |  |  |  | ME-B
|  | diffuser ring |  |  | Avg TC In Temp High |  |  |  | ME-C
[5 empty] | Scavenge Press Low |  |  |  | MC & ME-B
[5 empty] | TC Surging Increased |  |  |  | ME-B & ME-C
|  |  |  | Turbine Worn | Scavenge Press Low
[5 empty] | Avg TC In Temp High |  | 1. Provide me status on all other related parameter: Scav pres, TC RPM 2. Give me last perofrmance report
Main Engine MAN B&W MC/ME-B/ME-C | Unit Piston | Piston ring | Main Engine | Piston ring broken | 1. underpiston scavenget temp increase | 1. Liner Scuffed | 1. Check liner for scuffing
[6 empty] | 2. Lubrication failure | 2. Carryout SDA test for fe contents
[6 empty] | 3. Fuel injector failure | 3. Pressure test fuel injecotrs
[6 empty] | 4. Liner wear ridge | 4. Check if piston crown was renewed in last overhaul
[6 empty] | 5. High difference between Pmax and Pcomp | 5. Check perfrmance for Pmax- Pcomp
[6 empty] | 6. Piston ring groove worn out of limit | 6. Measure piston ring groove clearance
Main Engine MAN B&W MC/MC-C | Unit Liner | Liner | Main Engine | Liner scuffed | 1. High Fe content in SDA test report | 1. Fuel injector malfunctioning | 1. Pressure test fuel injectors | 1. Replace fuel injectors immediately
[5 empty] | 2. Knocking sound | 2. Lubricator malfunctioning | 2. Carryout SDA test frequently (once or twicw a day) | 2. Report SDA test result to office
[5 empty] | 3. Under piston temperature high | 3. Cylinder oil contaminated | 3. Send fresh cylinder oil for testing/ carryout water test onboard | 3. Actions as per report
[6 empty] | 4. Water carryover from water mist catcher | 4. Inspeect water mist catcher condition; if drain is chocked | 4. Repair sealing of water mist catcher; clear drain
[6 empty] | 5. Leaky charge air cooler | 5. Check aircooler for leakage | Repair cooler leak
[6 empty] | 6. Bad fuel quality (Catfins) | 6. Send fuel for lab analysis/carryout replica test | 6. Increase cylinder oil feedrate to 1.5 g/Kwh & use high BN culinder oil
Main Engine MAN B&W ME-B | Unit Liner | Liner | Main Engine | Liner scuffed | 1. High Fe content in SDA test report | 1. Fuel injector malfunctioning | 1. Pressure test fuel injectors | 1. Replace fuel injectors immediately
[5 empty] | 2. Knocking sound | 2. Lubricator malfunctioning | 2. Carryout SDA test frequently (once or twicw a day) | 2. Report SDA test result to office
[5 empty] | 3. Under piston temperature high | 3. Cylinder oil contaminated | 3. Send fresh cylinder oil for testing/ carryout water test onboard | 3. Actions as per report
[6 empty] | 4. Water carryover from water mist catcher | 4. Inspeect water mist catcher condition; if drain is chocked | 4. Repair sealing of water mist catcher; clear drain
[6 empty] | 5. Leaky charge air cooler | 5. Check aircooler for leakage | 5. Repair cooler leak
[5 empty] | Frequent chocking of filters (not necessary) | 6. Bad fuel quality (Catfins) | 6. Send fuel for lab analysis/carryout replica test | 6. Increase cylinder oil feedrate to 1.5 g/Kwh & use high BN culinder oil
Main Engine MAN B&W ME-C | Unit Liner | Liner | Main Engine | Liner scuffed | 1. High Fe content in SDA test report | 1. Fuel injector malfunctioning | 1. Pressure test fuel injectors | 1. Replace fuel injectors immediately
[5 empty] | 2. Knocking sound | 2. Lubricator malfunctioning | 2. Carryout SDA test frequently (once or twicw a day) | 2. Report SDA test result to office
[5 empty] | 3. Under piston temperature high | 3. Cylinder oil contaminated | 3. Send fresh cylinder oil for testing/ carryout water test onboard | 3. Actions as per report
[6 empty] | 4. Water carryover from water mist catcher | 4. Inspeect water mist catcher condition; if drain is chocked | 4. Repair sealing of water mist catcher; clear drain
[6 empty] | 5. Leaky charge air cooler | 5. Check aircooler for leakage | Repair cooler leak
[6 empty] | 6. Bad fuel quality (Catfins) | 6. Send fuel for lab analysis/carryout replica test | 6. Increase cylinder oil feedrate to 1.5 g/Kwh & use high BN culinder oil
Main Engine MAN B&W MC | Unit |  | Main Engine | Knocking |  | Change in engine data or preformance- Fuel knocking | Check and compare exhaust temperatures & record performance
[6 empty] | No change in engine data or performance- Metal knocking (Pison hitting PC ring or Piston ring tilting while moving) | If recent unit overhaul carryout; check if PC ring was marked and fitted back at same position
Carryout scavenge inspection for scratch marks on piston topland or scuffing marks on liner or piston ring partial wear down
[6 empty] | No change in engine data or performance- Metal knocking (Exhaust valve spindle hitting seat) | Check HP pipe taletell hole- No oil should come from there
Check if HP pipe is tightened equally
SWAP HP pipe
Check condition of oil cylinder piston rings
Check condition of dampening piston (if available)
Check condition of actuator piston rings
Adjust actuator throttle valve (of available)
SWAP actuator LO supply NR valve
Check timing/cam if shifted
Main Engine MAN B&W ME-B | Unit |  | Main Engine | Knocking |  | Change in engine data or preformance- Fuel knocking | Check and compare exhaust temperatures & record performance
[6 empty] | No change in engine data or performance- Metal knocking (Pison hitting PC ring or Piston ring tilting while moving) | If recent unit overhaul carryout; check if PC ring was marked and fitted back at same position
Carryout scavenge inspection for scratch marks on piston topland or scuffing marks on liner or piston ring partial wear down
[6 empty] | No change in engine data or performance- Metal knocking (Exhaust valve spindle hitting seat) | Check HP pipe taletell hole- No oil should come from there
Check if HP pipe is tightened equally
SWAP HP pipe
Check condition of oil cylinder piston rings
Check condition of dampening piston (if available)
Check condition of actuator piston rings
Adjust actuator throttle valve (of available)
SWAP actuator LO supply NR valve
Check timing/cam if shifted
Main Engine MAN B&W ME-C | Unit |  | Main Engine |  |  | Change in engine data or preformance- Fuel knocking | Check and compare exhaust temperatures & record performance
[6 empty] | No change in engine data or performance- Metal knocking (Pison hitting PC ring or Piston ring tilting while moving) | If recent unit overhaul carryout; check if PC ring was marked and fitted back at same position
Carryout scavenge inspection for scratch marks on piston topland or scuffing marks on liner or piston ring partial wear down
[6 empty] | No change in engine data or performance- Metal knocking (Exhaust valve spindle hitting seat) | Check HP pipe taletell hole- No oil should come from there
Check if HP pipe is tightened equally
SWAP HP pipe
Check condition of oil cylinder piston rings
Check condition of dampening piston (if available)
Check orifice in exhaust valve sealing unit
Record CCU event log and share to Office
Main Engine MAN B&W MC | Unit |  |  | Unit not firing/ exhaust temperature very low | Poor or no injection- Pi & Pmax low, but Pcomp is satisfactory | Fuel pump puncture valve leaking | Check for pulse in FO HP pipe
Fuel pump suction valve leaking
Fuel rack stuck
Plunger/roller guide stuck in top position
[6 empty] | Fuel valve failure | Replace fuel valve
[6 empty] | Fuel leaking from plunger barrels | check fuel drain line & compare with other units
[6 empty] | Reversing cylinder stuck in wrong direction | Check reversing cylinder position
[6 empty] | Fuel leakage from FO HP pipe | Check leak off line or any external leakage
[5 empty] | Pcomp is also low with Pi & Pmax | Exhaust valve malfunctioning | Check exhaust valve operation during running
Carryout exhaust valve dropdown test in stopped engine (Procedure ##)
Check exhaust valve timing/cam position
[6 empty] | Liner worn or Piston rings collapsed/broken | Check under piston space temperature during running
Carryout Piston ring and liner inspection
[6 empty] | Starting air valve stuck in open position or leaking | Check starting air line temperature
Carryout starting air line leak test (Procedure ##)
[6 empty] | Reversing cylinder stuck in one direction | Check movement/leakage of reversing cylinder
Main Engine MAN B&W ME-B | Unit |  | Main Engine | One Unit not firing/ exhaust temperature very low | Poor or no injection- Pi & Pmax low, but Pcomp is satisfactory |  | Check for pulse in FO HP pipe
Fuel pump suction valve leaking
[6 empty] | Fuel valve failure | Replace fuel valve
[6 empty] | Fuel leakage from FO HP pipe | Check leak off line or any external leakage
[5 empty] | Pcomp is also low with Pi & Pmax | Exhaust valve malfunctioning | Check exhaust valve operation during running
Carryout exhaust valve dropdown test in stopped engine (Procedure ##)
Check exhaust valve timing/cam position
[7 empty] | ME-V piston malfunctioning (Not in all ME-B) | Overhaul ME-V piston
[6 empty] | Liner worn or Piston rings collapsed/broken | Check under piston space temperature during running
Carryout Piston ring and liner inspection
[6 empty] | Starting air valve stuck in open position or leaking | Check starting air line temperature
Carryout starting air line leak test (Procedure ##)
Main Engine MAN B&W ME-C |  |  | Main Engine | One Unit not firing/ exhaust temperature very low |  | Fuel pump suction valve leaking | Check HP pipe for pulse or knocking; check FO pressure fluctuation | Replace Suction valve
[6 empty] | Fuel valve failure | Check HP pipe for pulse or knocking | Replace fuel injector
[6 empty] | Fuel leakage from FO HP pipe | Check leak off line or any external leakage
[5 empty] | Pcomp is also low with Pi & Pmax | Exhaust valve malfunctioning | Check exhaust valve operation during running | Replace exhaust valve
[7 empty] | Carryout exhaust valve dropdown test in stopped engine (Procedure ##) | Replace exhaust valve
[6 empty] | Liner worn or Piston rings collapsed/broken | Check under piston space temperature during running
Carryout Piston ring and liner inspection
[6 empty] | Starting air valve stuck in open position or leaking | Check starting air line temperature
Carryout starting air line leak test (Procedure ##)
Main Engine MAN B&W MC |  |  |  | All units not firing | No pulse in FO HP pipe | Safety air leaking to activate puncture valve | Check safety air line to puncture valve after start command | Overhaul defective valve (25 or 127)
[6 empty] | All plunger barrels stuck | Check movement of plunger by pushing fuel racks
[6 empty] | Fuel quality is bad | Check lab report | Change fuel and increase cylinder oil feedrate to 1.5 g/KwH
Collect sample for testing purpose
[7 empty] | Check water content in fuel onboard | Drain settling and service tank; reduce purifier flow rate
[5 empty] | Insufficient fuel oil pressure | Supply/Circulating pump not building pressure | Check supply & circulating pump in/out pressure | Swap pumps to check if pressure rises/stabilize
[5 empty] | Fuel oil pressure fluctuating | Pressure regulating valve malfunctioning | Adjust pressure regulating valve to see any effect | Overhaul pressure regulating valve
[6 empty] | Too much water in fuel oil | Collect sample for testing purpose
[6 empty] | Air trapped in FO system | Check source of trapped air
[6 empty] | Exhaust valve malfunctioning | Check exhaust valve operation when start command is given | Check condition of exh vv oil & air cylinder and actuator piston
[7 empty] | Check LO is coming to actuators | Check common LO supply line
[7 empty] | Check common spring air supply to the exhaust valve | Rectify spring air blockage problem
Main Engine MAN B&W ME-B |  |  |  | All units not firing | No pulse in FO HP pipe | Safety air leaking to activate puncture valve | Check safety air line to puncture valve after start command | Overhaul defective valve (25 or 127)
[6 empty] | All plunger barrels stuck | Check movement of plunger by pushing fuel racks
[6 empty] | Fuel quality is bad | Check lab report | Change fuel and increase cylinder oil feedrate to 1.5 g/KwH
Collect sample for testing purpose
[7 empty] | Check water content in fuel onboard | Drain settling and service tank; reduce purifier flow rate
[5 empty] | Insufficient fuel oil pressure | Supply/Circulating pump not building pressure | Check supply & circulating pump in/out pressure | Swap pumps to check if pressure rises/stabilize
[5 empty] | Fuel oil pressure fluctuating | Pressure regulating valve malfunctioning | Adjust pressure regulating valve to see any effect | Overhaul pressure regulating valve
[6 empty] | Too much water in fuel oil | Collect sample for testing purpose
[6 empty] | Air trapped in FO system | Check source of trapped air
[6 empty] | Exhaust valve malfunctioning | Check exhaust valve operation when start command is given | Check condition of exh vv oil & air cylinder and actuator piston
[7 empty] | Check LO is coming to actuators | Check common LO supply line
[7 empty] | Check common spring air supply to the exhaust valve | Rectify spring air blockage problem
Main Engine MAN B&W ME-C |  |  |  | All units not firing |  | All plunger barrels stuck | Check movement of plunger by pushing fuel racks
[6 empty] | Fuel quality is bad | Check lab report | Change fuel and increase cylinder oil feedrate to 1.5 g/KwH
Collect sample for testing purpose
[7 empty] | Check water content in fuel onboard | Drain settling and service tank; reduce purifier flow rate
[5 empty] | Insufficient fuel oil pressure | Supply/Circulating pump not building pressure | Check supply & circulating pump in/out pressure | Swap pumps to check if pressure rises/stabilize
[5 empty] | Fuel oil pressure fluctuating | Pressure regulating valve malfunctioning | Adjust pressure regulating valve to see any effect | Overhaul pressure regulating valve
[6 empty] | Too much water in fuel oil | Collect sample for testing purpose
[6 empty] | Air trapped in FO system | Check source of trapped air
[6 empty] | Exhaust valve malfunctioning | Check exhaust valve operation when start command is given | Check condition of exh vv oil & air cylinder and actuator piston
[7 empty] | Check LO is coming to actuators | Check common LO supply line
[7 empty] | Check common spring air supply to the exhaust valve | Rectify spring air blockage problem
Main Engine MAN B&W MC |  |  |  | Engine not starting- Not turning on air | Main air starting valve not opening | Malfunctioning of any pneumatic system valve | Carryout pneumatic system check
[5 empty] | Engine turning only in one direction | Air distributor related problem | Check if air distributor is in correct position (Distributor type) | If not- Overhaul distributor
[7 empty] | Check if 30 bar air coming to air distributor | Check pneumatic valve no 18 or 19
[7 empty] | Check distributor timing | Correct timing if not matching
[5 empty] | Air starting line temperature would go high if that unit fires | Unit starting air valve leaking from seat/ stuck in open position | Carryout starting air valve leak test | Recondition starting air valve seat; while fitment make sure it it pressed on the seat and tightened properly
[6 empty] | Unit starting air valve stuck in closed position | Remove and check condition of starting air valve | Replace starting air valve or overhaul existing valve
[6 empty] | Malfunctioning of engine control module | Check the starting solenoids if they are energizing | Check for loose electrical connections; replace card
All piston rings of one or more units collapsed or broken
Main Engine MAN B&W ME-B |  |  |  | Engine not starting- Not turning on air/ intermittent turning failure | Main air starting valve not opening | Malfunctioning of any pneumatic system valve | Carryout pneumatic system check
[5 empty] | Engine turning only in one direction | Air distributor related problem | Check if air distributor is in correct position (Distributor type) | If not- Overhaul distributor
[7 empty] | Check if 30 bar air coming to air distributor | Check pneumatic valve no 18 or 19
[7 empty] | Check distributor timing | Correct timing if not matching
[5 empty] | Air starting line temperature would go high if that unit fires | Unit starting air valve leaking from seat/ stuck in open position | Carryout starting air valve leak test | Recondition starting air valve seat; while fitment make sure it it pressed on the seat and tightened properly
[6 empty] | Unit starting air valve stuck in closed position | Remove and check condition of starting air valve | Replace starting air valve or overhaul existing valve
[6 empty] | Malfunctioning of EICU Card | Check the starting solenoids if they are energizing | Check for loose electrical connections; replace card
All piston rings of one or more units collapsed or broken
Main Engine MAN B&W ME-C |  |  |  | Engine not starting- Not turning on air/ intermittent turning failure | Main air starting valve not opening | Malfunctioning of any pneumatic system valve | Carryout pneumatic system check
[5 empty] | Sometimes leaky air sound near the valves | Unit starting air valve (Electro pneumatic) malfunctioning | Carryout starting air valve leak test
[6 empty] | Unit starting air valve stuck in closed position | Remove and check condition of starting air valve
[6 empty] | Malfunctioning of EICU Card | Check the starting solenoids if they are energizing
Main Engine MAN B&W MC-C |  |  |  | Exhaust valve not closing/spindle dropping very fast | Unit exhaust temperature very high due to poor combustion | Malfunctioning of spring air N/R valve | Check movement from indicator | Replace spring air N/R valve
[6 empty] | Worn or broken air cylinder piston sealings | Carryout dropdown test | Overhaul exhaust valve
[5 empty] | Unit not firing | Corroded air cylinder surface |  | Overhaul exhaust valve
[6 empty] | Air piston stuck in air cylinder |  | Overhaul exhaust valve
[6 empty] | Air leaking from relief valve |  | Replace relief valve
Main Engine MAN B&W ME-B |  |  |  | Exhaust valve not closing/spindle dropping very fast | Unit exhaust temperature very high due to poor combustion | Malfunctioning of spring air N/R valve | Check movement from indicator
[6 empty] | Worn or broken air cylinder piston sealings | Carryout dropdown test
[5 empty] | Unit not firing | Corroded air cylinder surface
Air piston stuck in air cylinder
Air leaking from relief valve
Main Engine MAN B&W ME-C |  |  |  | Exhaust valve not closing/spindle dropping very fast | Unit exhaust temperature very high due to poor combustion | Malfunctioning of spring air N/R valve | Check movement from indicator
[6 empty] | Worn or broken air cylinder piston sealings | Carryout dropdown test
[5 empty] | Unit not firing | Corroded air cylinder surface
Air piston stuck in air cylinder
Air leaking from relief valve
Main Engine MAN B&W MC-C |  |  |  | Exhaust valve not opening | Unit exhaust temperature very high due to poor combustion | Hydraulic oil leaking from HP pipe or seallings | Check Telltale hole; no oil should be coming | Replace spring air N/R valve
[6 empty] | Worn/broken piston rings of exhaust valve oil cylinder or actuator | Open and check piston ring condition | Overhaul exhaust valve
[5 empty] | Unit not firing | Chocked or malfunctioning oil supply NR valve | Remove NR valve from actuator and check | Overhaul exhaust valve
[5 empty] | Under Piston temperature rising |  |  | Overhaul exhaust valve
Replace relief valve
Main Engine MAN B&W ME-B |  |  |  | Exhaust valve not opening | Unit exhaust temperature very high due to poor combustion | Malfunctioning of spring air N/R valve | Check movement from indicator
[6 empty] | Worn or broken air cylinder piston sealings | Carryout dropdown test
[5 empty] | Unit not firing | Corroded air cylinder surface
[5 empty] | Under Piston temperature rising | Air piston stuck in air cylinder
[5 empty] | Exhaust valve stroke/position alarm & abnormal movement in CCU events where feedback sensor is fitted | Air leaking from relief valve | Remove oil cylinder assembly and check if air cylinder is holding after closing spring air | Replace air cylinder relief valve
Main Engine MAN B&W ME-C |  |  |  | Exhaust valve not opening | Unit exhaust temperature very high due to poor combustion | Malfunctioning of spring air N/R valve | Check movement from indicator | Remove spring air suply line and check if air is leaking back
[6 empty] | Worn or broken air cylinder piston sealings | Carryout dropdown test | Replace exhaust valve
[5 empty] | Unit not firing | Corroded air cylinder surface | Remove oil cylinder and release air from air cylinder to check the condition | Replace exhaust valve
[5 empty] | Under Piston temperature rising | Air piston stuck in air cylinder | Remove oil cylinder and release air from air cylinder to check the condition | Replace exhaust valve
[5 empty] | Exhaust valve stroke/position alarm & abnormal movement in CCU events | Air leaking from relief valve | Remove oil cylinder assembly and check if air cylinder is holding after closing spring air | Replace air cylinder relief valve
Main Engine MAN B&W MC-C |  |  |  | Engine turning only in one direction | Engine turning only in one direction | Reversing timer valve 104 malfunctioning | Check pneumatic system | Replace spring air N/R valve
[6 empty] | Reversing valves (14/15, 18,19, 117/26) malfunctioning | Check pneumatic system | Overhaul exhaust valve
[6 empty] | Air distributor stuck in one direction | Check reversing movement of starting air distributor | Overhaul exhaust valve
[6 empty] | One or more unit starting air valve leaking/stuck in open position | Carryout starting aur valve leak test | Overhaul exhaust valve
[6 empty] | Starting air distributor reversing cylinder (disc type distributor) leaking/stuck | Check movement/ leakage in reversing cylinder | Replace relief valve
Main Engine MAN B&W ME-B |  |  |  | Engine turning only in one direction | Engine turning only in one direction | Reversing timer valve 104 malfunctioning | Check pneumatic system | Replace spring air N/R valve
[6 empty] | Reversing valves (55/56, 117/26) malfunctioning | Check pneumatic system | Overhaul exhaust valve
[6 empty] | Air distributor stuck in one direction | Check reversing movement of starting air distributor | Overhaul exhaust valve
[6 empty] | One or more unit starting air valve leaking/stuck in open position | Carryout starting aur valve leak test | Overhaul exhaust valve
[6 empty] | Starting air distributor reversing cylinder (disc type distributor) leaking/stuck | Check movement/ leakage in reversing cylinder | Replace relief valve
Main Engine MAN B&W MC-C |  |  | 0 | Not pumping FO | No pulse in FO high pressure pipes | Fuel pump plunger stuck in barrel | Move fuel rack manually to check | Overhaul fuel pump
[5 empty] | Unit not firing | Fuel pump roller guide stuck in liner | Open camcase to check if roller is touching the cam | Check roller guide and liner for scratches and LO supply
[6 empty] | Puncture valve stuck in open position | Manually close puncture valve using special tool | Replace puncture valve
[6 empty] | Suction valve leaking | Open and check suction valve | Replace malfunctioning suction valve
[6 empty] | Plunger barrels leaking badly (happens mostly on LSMGO) | Check leakage from insoection door (if available) and compare with other units | Check which alarm caused this, reset alarm and nake Chief limiter to normal
Main Engine MAN B&W ME-B |  |  | Fuel booster | Not pumping FO | No pulse in FO high pressure pipes | Booster hydraulic piston seal leaking | Check fuel chief limiter valve, ECS will make it "zero" to cutoff that unit | Open top cover of booster and release stuck fuel piston
[5 empty] | Unit not firing | Fuel piston is stuck at top position | Check Ch-31 value in MOP and compare with other units | Send CCU events to office for evaluation
[5 empty] | Booster position illigal alarm (Ch-31) |  | Record CCU event log (CCU burst logger) | Replace suction valve
Suction valve leaking/stuck in open position
Main Engine MAN B&W ME-C |  |  | Fuel booster | Not pumping FO | No pulse in FO high pressure pipes | Booster hydraulic piston seal leaking | Check fuel chief limiter valve, ECS will make it "zero" to cutoff that unit | Check which alarm caused this, reset alarm and nake Chief limiter to normal
[5 empty] | Unit not firing | Fuel piston is stuck at top position | Check Ch-31 value in MOP and compare with other units | Open top cover of booster and release stuck fuel piston
[5 empty] | Booster position illigal alarm (Ch-31) |  | Record CCU event log (CCU burst logger) | Send CCU events to office for evaluation
[7 empty] | Suction valve leaking/stuck in open position | Replace suction valve
Main Engine MAN B&W MC-C |  |  | Unit Under Piston |  | Underpiston temperature high | Liner oval | Check Pcomp in performance | Calibrate liner
[6 empty] | Piston rings collapsed/broken | Check Pcomp in performance | Carryout inspection from scavenge ports
[6 empty] | Fuel injector malfunctioning | Check exhaust temperature, Pmax in performance | Replace fuel injectors
[6 empty] | Exhaust valve not opening | Check operation of exhaust valve (check movement indicator) | Open HP pipe, acutator & oil piston rings
Main Engine MAN B&W ME-B |  |  | Unit Under Piston |  | Underpiston temperature high | Liner oval | Check Pcomp in performance | Calibrate liner
[6 empty] | Piston rings collapsed/broken | Check Pcomp in performance | Carryout inspection from scavenge ports
[6 empty] | Fuel injector malfunctioning | Check exhaust temperature, Pmax in performance | Replace fuel injectors
[6 empty] | Exhaust valve not opening | Check operation of exhaust valve (check movement indicator)/ Check Ch-34 data in MOP and compare with other units (if feedback sensor is available) | Open HP pipe, acutator & oil piston rings
Main Engine MAN B&W ME-C |  |  | Unit Under Piston |  | Underpiston temperature high | Liner oval | Check Pcomp in performance | Calibrate liner
[6 empty] | Piston rings collapsed/broken | Check Pcomp in performance | Carryout inspection from scavenge ports
[6 empty] | Fuel injector malfunctioning | Check exhaust temperature, Pmax in performance | Replace fuel injectors
[6 empty] | Exhaust valve not opening | Check Ch-34 data in MOP and compare with other units | Open HP pipe, acutator & oil piston rings
[6 empty] | Abnormal movement of exhaust valve | Record CCU events | Send CCU events to office for evaluation
Main Engine MAN B&W MC-C |  |  | Fuel injector | Fuel injector malfunctioning | Unit not firing | Fuel injector not opening | Replace fuel injector and pressure test removed one | Carryout SDA test to check liner wear
[5 empty] | High exhaust temp, Low Pmax & Pi | Fuel injector leaking badly
[5 empty] | High jerk or no jerk observed in FO HP Pipe | Fuel injector spray pattern is not good
[5 empty] | Fuel leakage observed on Piston top during scavenge inspection | Leaky fuel injector
[5 empty] | Metal knocking sound near the fuel injector | Fuel injector not opening
Main Engine MAN B&W ME-B |  |  | Fuel injector | Fuel injector malfunctioning | Unit not firing | Fuel injector not opening | Replace fuel injector and pressure test removed one
[5 empty] | High exhaust temp, Low Pmax & Pi | Fuel injector leaking badly
[5 empty] | High jerk or no jerk observed in FO HP Pipe | Fuel injector spray pattern is not good
[5 empty] | Fuel leakage observed on Piston top during scavenge inspection | Leaky fuel injector
[5 empty] | Metal knocking sound near the fuel injector | Fuel injector not opening
Main Engine MAN B&W ME-C |  |  | Fuel injector | Fuel injector malfunctioning | Unit not firing | Fuel injector not opening | Replace fuel injector and pressure test removed one
[5 empty] | High exhaust temp, Low Pmax & Pi | Fuel injector leaking badly
[5 empty] | High jerk or no jerk observed in FO HP Pipe | Fuel injector spray pattern is not good
[5 empty] | Fuel leakage observed on Piston top during scavenge inspection | Leaky fuel injector
[5 empty] | Metal knocking sound near the fuel injector | Fuel injector not opening
Main Engine MAN B&W MC-C |  |  | Unit | Very high Pcomp compared to other units | Very high Pcomp compared to other units | Exhaust valve movement improper | Check exhaust valve movement
[6 empty] | Exhaust valve oil piston rings broken | Check piston ring and cylinder condition
[6 empty] | Actuator piston ring broken | Check piston ring and cylinder condition
[6 empty] | Insufficient oil supply to exhaust valve actuator | Check oil supply after N/R supply valve
[6 empty] | Leakage of hydraulic oil | Check HP pipe end flange and O-ring condition; Check HP pipe leakage from telltale hole
Main Engine MAN B&W ME-B |  |  | Unit | Very high Pcomp compared to other units | Very high Pcomp compared to other units | Exhaust valve movement improper | Check exhaust valve movement; Record and send CCU events (if available)
[6 empty] | Exhaust valve oil piston rings broken | Check piston ring and cylinder condition
[6 empty] | Actuator piston ring broken | Check piston ring and cylinder condition
[6 empty] | Insufficient oil supply to exhaust valve actuator | Check oil supply after N/R supply valve
[6 empty] | Leakage of hydraulic oil | Check HP pipe end flange and O-ring condition; Check HP pipe leakage from telltale hole
Main Engine MAN B&W ME-C |  |  | Unit | Very high Pcomp compared to other units | Very high Pcomp compared to other units | Exhaust valve movement improper | Check exhaust valve movement
[6 empty] | Exhaust valve oil piston rings broken | Check piston ring and cylinder condition
[6 empty] | Actuator piston heavy scratches or stuck | Check condition of actuator pistons
[6 empty] | Insufficient oil supply to exhaust valve actuator | Check oil supply after N/R supply valve
[6 empty] | Leakage of hydraulic oil | Check HP pipe end flange and O-ring condition; Check HP pipe leakage from telltale hole
Main Engine MAN B&W MC-C |  |  | Fuel pump | Fuel pump reversing not happening | Unit not firing | Air leak from reversing cylinder | Check external air leakage; overhaul reversing air cylinder with new sealing rings
[5 empty] | Deviation in exhaust temperatures | Reversing cylinder piston stuck
[5 empty] | Deviation in Pmax | Reversing mechanism mechanical parts damaged | Remove fuel pump completely and check condition of reversing mechanism, check clearances as per service letter SL-1988-243
[5 empty] | Engine RPM not able to increase after certain limit | Reversing mechanism shaft bent/stuck
Check HP pipe end flange and O-ring condition; Check HP pipe leakage from telltale hole
Main Engine MAN B&W MC-C/ME-B |  |  | Starting air distributor (Piston type) | Starting air distributor malfunctioning | Distributor not reversing | Reversing solenoid malfunctioning | Check air supply after reversing solenoids
[6 empty] | Air leakage between distributor piston and liners | Overhaul and inspect distributor pistons and liners
Distributor piston stuck in liners
Main Engine MAN B&W MC-C/ME-B |  |  | Starting air distributor (Disc Type) | Starting air distributor malfunctioning | Distributor not reversing | Reversing solenoid malfunctioning | Check air supply after reversing solenoids
[6 empty] | Reversing cylinder internal leakage | Overhaul and inspect distributor reversing cylinder
Reversing cylinder shaft bent or piston stuck
[6 empty] | Starting air distributor leakage from disc | Overhaul and inspect starting air distributor
Main Engine MAN B&W MC-C |  |  | Fuel pump or exhaust actuator Roller guide | Broken | Metal piece found in camshaft | Crack developed due to malfunctioning reversing as per SL-345; too much clearance in roller guide and liner; restricted LO flow between roller guide and liner, roller seized on pin, clearance between liner and engine casing, broken spring | Check reversing cylinder as per service letter 345 & 243
|  |  |  | Crack | Visible crack in camshaft inspection or minor crack found in open-up inspection (SL-345) |  | Check reversing cylinder as per service letter 345 & 243
|  |  |  | Seized | Roller not touching the cam lobe |  | Check if roller guide liner loose fit in the engine casing
|  |  |  | Camshaft lobe turned | Timing changed |  | Check if roller is freely moving on pin
|  |  |  | Camshaft lobe damaged | Visible damage |  | Check spring
Main Engine MAN B&W ME-B |  |  | Exhaust actuator Roller guide | Broken | Metal piece found in camshaft | Crack developed due to malfunctioning reversing as per SL-345; too much clearance in roller guide and liner; restricted LO flow between roller guide and liner, roller seized on pin, clearance between liner and engine casing, broken spring | Check reversing cylinder as per service letter 345 & 243
|  |  |  | Crack | Visible crack in camshaft inspection or minor crack found in open-up inspection (SL-345) |  | Check reversing cylinder as per service letter 345 & 243
|  |  |  | Seized | Roller not touching the cam lobe |  | Check if roller guide liner loose fit in the engine casing
|  |  |  | Camshaft lobe turned | Timing changed |  | Check if roller is freely moving on pin
|  |  |  | Camshaft lobe damaged | Visible damage |  | Check spring
Main Engine MAN B&W MC-C |  |  | Unit | Cylinder head jacket/liner jacket crack | External leakage | Too much mud deposit between jacket and cylinder head/liner; Jacket O-ring oversized, too much jacket water temperature, Orifice in outlet is worn causing freeflow, JCW flow is less | Check JCW outlet temperature
[5 empty] | Expansion tank level rapidly going down |  | Check for external leakage & expansion tank level
[5 empty] | Unit Jacket cooling water outlet temperature higher |  | Carryout open inspection of cylinder head and liner jacket for mud accumulation, check O-ring dimensions
Check condition of JCW outlet orifice
Main Engine MAN B&W ME-B |  |  | Unit | Cylinder head jacket/liner jacket crack | External leakage | Too much mud deposit between jacket and cylinder head/liner; Jacket O-ring oversized, too much jacket water temperature, Orifice in outlet is worn causing freeflow, JCW flow is less | Check JCW outlet temperature
[5 empty] | Expansion tank level rapidly going down |  | Check for external leakage & expansion tank level
[5 empty] | Unit Jacket cooling water outlet temperature higher |  | Carryout open inspection of cylinder head and liner jacket for mud accumulation, check O-ring dimensions
Check condition of JCW outlet orifice
Main Engine MAN B&W ME-C |  |  | Unit | Cylinder head jacket/liner jacket crack | External leakage | Too much mud deposit between jacket and cylinder head/liner; Jacket O-ring oversized, too much jacket water temperature, Orifice in outlet is worn causing freeflow, JCW flow is less | Check JCW outlet temperature
[5 empty] | Expansion tank level rapidly going down |  | Check for external leakage & expansion tank level
[5 empty] | Unit Jacket cooling water outlet temperature higher |  | Carryout open inspection of cylinder head and liner jacket for mud accumulation, check O-ring dimensions
[5 empty] | Cylinder liner wall high temperature (if sensor fitted) |  | Check condition of JCW outlet orifice
[6 empty] | LDCL system malfunctioning (if fitted) | Check for LDCL valve operation (if fitted), Check cylinder liner wall temperature
Main Engine MAN B&W MC-C |  |  | Alpha Lubricator | Feedback failure alarm | Feedback failure alarm | Feedback sensor failure | Check physically if lubrication is happening; Check feedback sensor LED in local JB if switching on/off during lubrication
[6 empty] | Electrical cable loose connection | Check electrical connection
[6 empty] | 9-pin connector loosen or filled with oil/dirt | Open and check condition of 9-pin connector, check tightness of clamp
[6 empty] | Solenoid valve stuck, spindle not moving | Open and check condition of solenoid valve
[6 empty] | Solenoid valve coil burnt/weakened | Check coil strength
[6 empty] | MCU Card Malfunctioning | Check if signal coming till ALCU X1 terminal but relevent LED is not turning "ON" in MCU
[6 empty] | 24V supply missing to the lubricator | Check 24V supply in lubricator; check if command LED (red) light is turning "ON" on solenoid valve connector
[6 empty] | Electrical short circuit or noise pulse | Carryout resistance check of electrical wires
[6 empty] | Lubricator piston not moving/ stuck | If lubrication not happening, open and check lubricator
Main Engine MAN B&W ME-B |  |  | Alpha Lubricator | Feedback failure alarm | Feedback failure alarm | Feedback sensor failure | Check physically if lubrication is happening; Check feedback signal in MOP screen in CCU channel-50
[6 empty] | Electrical cable loose connection | Check electrical connection
[6 empty] | 9-pin connector loosen or filled with oil/dirt | Open and check condition of 9-pin connector, check tightness of clamp
[6 empty] | Solenoid valve stuck, spindle not moving | Open and check condition of solenoid valve
[6 empty] | Solenoid valve coil burnt/weakened | Check coil strength
[6 empty] | CCU MPC Card Malfunctionig | Check if signal coming till J50 in MPC but not showing in MOP CCU Ch-50
[6 empty] | 24V supply missing to the lubricator | Check 24V supply in lubricator; check if command LED (red) light is turning "ON" on solenoid valve connector
[6 empty] | Electrical short circuit or noise pulse | Carryout resistance check of electrical wires
[6 empty] | Lubricator piston not moving/ stuck | If lubrication not happening, open and check lubricator
Main Engine MAN B&W ME-C |  |  | Alpha Lubricator | Feedback failure alarm | Feedback failure alarm | Feedback sensor failure | Check physically if lubrication is happening; Check feedback signal in MOP screen in CCU channel-50
[6 empty] | Electrical cable loose connection | Check electrical connection
[6 empty] | 9-pin connector loosen or filled with oil/dirt | Open and check condition of 9-pin connector, check tightness of clamp
[6 empty] | Solenoid valve stuck, spindle not moving | Open and check condition of solenoid valve
[6 empty] | Solenoid valve coil burnt/weakened | Check coil strength
[6 empty] | MCU Card Malfunctioning | Check if signal coming till J50 in MPC but not showing in MOP CCU Ch-50
[6 empty] | 24V supply missing to the lubricator | Check 24V supply in lubricator; check if command LED (red) light is turning "ON" on solenoid valve connector
[6 empty] | Electrical short circuit or noise pulse | Carryout resistance check of electrical wires
[6 empty] | Lubricator piston not moving/ stuck | If lubrication not happening, open and check lubricator
Main Engine MAN B&W ME-B |  |  | Alpha Lubricator | Cylinder oil low level alarm | Cylinder oil low level alarm | No/restricted oil supply to cylinder oil level monitoring box | Check LO supply is normal
[6 empty] | Cylinder oil level sensor malfunctioning | Check sensor functioning/ replace sensor
[6 empty] | Air trapped in oil level monitoring box | Purge the air from the box
[6 empty] | Sensor electrical cable loose, short or electrical noise | Check electrical connections
[6 empty] | CCU MPC card malfunctioning | Check if signal coming till J-OO but not showing in MOP CCU Ch-OO
Main Engine MAN B&W ME-C |  |  | Alpha Lubricator | Cylinder oil low level alarm | Cylinder oil low level alarm | No/restricted oil supply to cylinder oil level monitoring box | Check LO supply is normal
[6 empty] | Cylinder oil level sensor malfunctioning | Check sensor functioning/ replace sensor
[6 empty] | Air trapped in oil level monitoring box | Purge the air from the box
[6 empty] | Sensor electrical cable loose, short or electrical noise | Check electrical connections
[6 empty] | CCU MPC card malfunctioning | Check if signal coming till J-OO but not showing in MOP CCU Ch-OO